## variables
Run | Date | Particle type | Dp_m | Current pump freq_Hz | Wind motor freq_Hz | Wind speed_m_s | Water depth_m | ROI_x1_m | ROI_x2_m | rise vel_m_s | imaging freq_Hz | interval_us | exposure_us | lens _mm | fstop | LED current_A | water temp C | ad bin sensitivity | area threshold 1_px | area threshold 2_px | maj ax thres1 | maj ax thres2 | min ax thres1 | min ax thres2 | camA_offset_x | camA_offset_y | camC_offset_x | camC_offset_y | camB_offset_x | camB_offset_y | camD_offset_x | camD_offset_y | d | K | search radius_m
1 | 2022-06-13 | n4 | 0.003 | 0 | 60 | 16 | 0.6 | 6.6 | 7.6 | 0.0375 | 30 |  | 7000 | 35 | 0.2 | 1 |  | 0.59 | 500 | 3500 | 0 | 60 | 0 | 60 | 0 | 0 | 0 | 0 | 0 | 0 | 0 | 0 |  |  | 0.01
2 | 2022-06-13 | r20 | 0.02 | 0 | 60 | 16 | 0.6 | 6.6 | 7.6 | 0.022 | 30 |  | 7000 | 35 | 0.2 | 1 |  | 0.59 | 300 | 24000 | 0 | 500 | 0 | 60 | 0 | 0 | 0 | 0 | 0 | 0 | 0 | 0 | 0 | 1 | 0.01
3 | 2022-06-14 | d7 | 0.007 | 0 | 60 | 16 | 0.6 | 6.6 | 7.6 | 0.0195 | 30 |  | 7000 | 35 | 0.2 | 1 |  | 0.59 | 500 | 10000 | 0 | 200 | 0 | 200 | 0 | 0 | 0 | 0 | 0 | 0 | 0 | 0 | 0 | 0.8 | 0.01
Note on C1: size + shape code: d5 = 5mm disk r10 = 10 mm rod n = nurdle w3 = 3mm wax cylinder
Note on D1: Particle diameter [m]
Note on E1: Frequency setting of WASIRF water current pump [Hz]
Note on F1: Frequency setting of WASIRF wind motor [Hz]
Note on G1: wind speed [m/s]
Note on H1: water depth [m]
Note on I1: fetch (distance from wavemaker) of upstream end of ROI
Note on J1: fetch (distance from wavemaker) of downstream end of ROI
Note on K1: particle rise velocity [m/s]
Note on L1: acquisition frequency of images (if not pulsed) or image bursts (if pulsed)
Note on M1: interval between images in a burst (if pulsed)
Note on N1: camera exposure time [μs]
Note on O1: lens focal length
Note on P1: camera aperture (f number/f-stop)
Note on Q1: LED power level (Amps)
Note on R1: water temperature [deg C]
Note on S1: adaptive binarization sensitivity
Note on T1: lower area threshold for detected particles [px^2]
Note on U1: upper area threshold for detected particles [px^2]
Note on V1: lower length threshold for detected particles' major axis [px]
Note on W1: upper length threshold for detected particles' major axis [px]
Note on X1: lower length threshold for detected particles' minor axis [px]
Note on Y1: upper length threshold for detected particles' minor axis [px]
Note on Z1: Z-AG: offsets between actual imaged field of view (FOV) and calibration/bkgd FOV (if camera shifts during expt) [px]
Note on AH1: scaled offset to particle axis lengths (del_dr or del_lr)
Note on AI1: multiplication factor for offset value (K*del_dr0 or K*del_lr0)
Note on AJ1: search radius for nearest-neighbor tracking [m] - max distance a particle might move from one frame to the next